## description
Column Header | Description | Notes
index | Simply the numeric order of entry (e.g. 1, 2, 3, 4, etc…)
analysis_date | Data samples were ran on instrument (not collected in the field)
description | A brief description of the sample collected – 60-character max. | This description will be displayed on the top of final EEM figures
data_identifier | The file name from the aqualog
replicate_no | Numeric | Analytical Replicates must have identical Sample IDs
integration_time | Integration time of sample (e.g. 1, 2, etc…)
dilution | Include dilution factor here as decimal format (e.g. a 2-fold dilution with 1 part sample and 1 part water will have a dilution factor of 0.5). | If there's no dillution put a 1
RSU_area_1s | The RSU Adjust Area from the Raman Test | Use the one from the RSU test with the flowcell unless you're running manually, and then use the one with type 1 water in the cuvette.
DOC_mg_L | DOC concentration in mg/L of the original sample (not the diluted sample). | Samples with absorbance at 254 nm greater than 0.3 must be diluted.